## 8 new alloy samples
Ni_wt | Re_wt | Co_wt | Al_wt | Ti_wt | W_wt | Mo_wt | Cr_wt | Ta_wt | C_wt | B_wt | Y_wt | Nb_wt | Hf_wt | solution_treatment_time | 1st_step_aging_treatment_time | 2nd_step_aging_treatment_time | solution_treatment_temperature | 1st_step_aging_treatment_temperature | 2nd_step_aging_treatment_temperature | temperature | applied_Stress | τ | DL | G | L | Ni3Al_fraction | creep_life
65.89 | 5.61 | 0.99 | 5.2 | 0 | 7.56 | 0.81 | 4.27 | 8.52 | 0.07 | 0.03 | 0 | 0.83 | 0.22 | 4 | 4 | 20 | 1280 | 1080 | 871 | 1040 | 137.2 | 61.0643 | 4.5173e-21 | 53.9646 | 0.35078 | 0.75214 | 454.3
58.832 | 1.26 | 12.4 | 4.35 | 0 | 6.32 | 0.73 | 6.6 | 7.68 | 0.062 | 0.026 | 0 | 1.5 | 0.24 | 4 | 4 | 20 | 1270 | 1080 | 871 | 1040 | 137.2 | 59.7776 | 2.2467e-21 | 57.5799 | 0.35758 | 0.54641 | 211.1
64.53 | 0 | 5 | 4.15 | 3.68 | 6.5 | 0.92 | 10.6 | 4.42 | 0 | 0 | 0 | 0 | 0.2 | 3 | 4 | 20 | 1276 | 1080 | 871 | 204 | 759 | 41.0473 | 1.8072e-21 | 69.0491 | 0.34934 | 0.60239 | 256.2
64.73 | 0 | 5 | 4.15 | 3.68 | 6.5 | 0.92 | 10.6 | 4.42 | 0 | 0 | 0 | 0 | 0 | 3 | 4 | 20 | 1288 | 1080 | 871 | 315 | 448.5 | 41.3422 | 1.7997e-21 | 69.2008 | 0.3497 | 0.5966 | 277.1
60 | 0 | 8.2 | 5.1 | 0 | 11.5 | 1.9 | 5.2 | 8.1 | 0 | 0 | 0 | 0 | 0 | 5 | 4 | 20 | 1300 | 1100 | 870 | 900 | 392 | 40.9272 | 5.9446e-21 | 66.8093 | 0.3494 | 0.71806 | 652
60 | 0 | 8.2 | 5.1 | 0 | 11.5 | 1.9 | 5.2 | 8.1 | 0 | 0 | 0 | 0 | 0 | 5 | 4 | 20 | 1300 | 1100 | 870 | 1100 | 137 | 39.7587 | 6.1845e-18 | 62.6643 | 0.3507 | 0.71806 | 351
61.2 | 3 | 10.5 | 5.5 | 1.5 | 5 | 2 | 5 | 6.3 | 0 | 0 | 0 | 0 | 0 | 3 | 6 | 20 | 1315 | 1010 | 871 | 982 | 248.4 | 45.7544 | 3.0464e-15 | 60.3921 | 0.35539 | 0.6604 | 199.2
62 | 0 | 10 | 4.5 | 2 | 8.5 | 1 | 6 | 6 | 0 | 0 | 0 | 0 | 0 | 3 | 6 | 20 | 1288 | 1010 | 871 | 982 | 248.4 | 39.2383 | 1.0461e-15 | 61.1557 | 0.36016 | 0.56539 | 129.2

## results of 8 alloy samples
Alloy | Ni_wt | Re_wt | Co_wt | Al_wt | Ti_wt | W_wt | Mo_wt | Cr_wt | Ta_wt | C_wt | B_wt | Y_wt | Nb_wt | Hf_wt | solution_treatment_time | 1st_step_aging_treatment_time | 2nd_step_aging_treatment_time | solution_treatment_temperature | 1st_step_aging_treatment_temperature | 2nd_step_aging_treatment_temperature | temperature | applied_Stress | τ | DL | G | L | Ni3Al_fraction | creep_life | Predicted_life | belong to clusters | selected model
1 | 65.89 | 5.61 | 0.99 | 5.2 | 0 | 7.56 | 0.81 | 4.27 | 8.52 | 0.07 | 0.03 | 0 | 0.83 | 0.22 | 4 | 4 | 20 | 1280 | 1080 | 871 | 1040 | 137.2 | 61.0643 | 4.5173e-21 | 53.9646 | 0.35078 | 0.75214 | 454.3 | 413.5841 | cluster2 | RR | 1.7776 | 0.83073 | 1.6782 | 1.6007 | 1.738 | 1.8603 | 1.7561 | 1.5958 | 40.7159
2 | 58.832 | 1.26 | 12.4 | 4.35 | 0 | 6.32 | 0.73 | 6.6 | 7.68 | 0.062 | 0.026 | 0 | 1.5 | 0.24 | 4 | 4 | 20 | 1270 | 1080 | 871 | 1040 | 137.2 | 59.7776 | 2.2467e-21 | 57.5799 | 0.35758 | 0.54641 | 211.1 | 217.5486 | cluster2 | RR | 1.6224 | 1.1595 | 1.6791 | 1.7798 | 1.8323 | 1.6917 | 1.5939 | 1.3947 | -6.4486
3 | 64.53 | 0 | 5 | 4.15 | 3.68 | 6.5 | 0.92 | 10.6 | 4.42 | 0 | 0 | 0 | 0 | 0.2 | 3 | 4 | 20 | 1276 | 1080 | 871 | 204 | 759 | 41.0473 | 1.8072e-21 | 69.0491 | 0.34934 | 0.60239 | 256.2 | 283.1851 | cluster1 | SVR | 0.78295 | 1.8083 | 1.543 | 2.0472 | 1.9489 | 1.9721 | 1.5821 | 1.5225 | -26.9851
4 | 64.73 | 0 | 5 | 4.15 | 3.68 | 6.5 | 0.92 | 10.6 | 4.42 | 0 | 0 | 0 | 0 | 0 | 3 | 4 | 20 | 1288 | 1080 | 871 | 315 | 448.5 | 41.3422 | 1.7997e-21 | 69.2008 | 0.3497 | 0.5966 | 277.1 | 306.2867 | cluster1 | SVR | 0.5012787150709038, | 1.614815646203466, | 1.3963138419375558, | 1.9162386185236184, | 1.8072676827260934, | 1.810256849182162, | 1.3796333847622966, | 1.3667 | -29.1867
5 | 60 | 0 | 8.2 | 5.1 | 0 | 11.5 | 1.9 | 5.2 | 8.1 | 0 | 0 | 0 | 0 | 0 | 5 | 4 | 20 | 1270 | 1100 | 870 | 900 | 392 | 40.9272 | 5.9446e-21 | 66.8093 | 0.3494 | 0.71806 | 652 | 690.9123 | cluster2 | RR | 1.4128115642877996, | 1.3326665243950271, | 1.822093920964486, | 1.6094855663323209, | 2.05048704581348, | 1.4307836256263874, | 1.7058020189545973, | 1.333 | -38.9123
6 | 60 | 0 | 8.2 | 5.1 | 0 | 11.5 | 1.9 | 5.2 | 8.1 | 0 | 0 | 0 | 0 | 0 | 5 | 4 | 20 | 1270 | 1100 | 870 | 1100 | 137 | 39.7587 | 6.1845e-18 | 62.6643 | 0.3507 | 0.71806 | 351 | 379.8833 | cluster8 | SVR | 1.4913 | 1.3071 | 1.8521 | 1.6103 | 2.0543 | 1.3129 | 1.703 | 1.1219 | -28.8833
68 | 61.2 | 3 | 10.5 | 5.5 | 1.5 | 5 | 2 | 5 | 6.3 | 0 | 0 | 0 | 0 | 0 | 3 | 6 | 20 | 1315 | 1010 | 871 | 982 | 248.4 | 45.7544 | 3.0464e-15 | 60.3921 | 0.35539 | 0.6604 | 199.2 | 218.4674 | cluster1 | SVR | 2.2457 | 2.4589 | 2.2614 | 2.6371 | 2.4544 | 2.4205 | 2.3075 | 2.4201 | -19.2674
69 | 62 | 0 | 10 | 4.5 | 2 | 8.5 | 1 | 6 | 6 | 0 | 0 | 0 | 0 | 0 | 3 | 6 | 20 | 1288 | 1010 | 871 | 982 | 248.4 | 39.2383 | 1.0461e-15 | 61.1557 | 0.36016 | 0.56539 | 129.2 | 118.0444 | cluster1 | SVR | 2.135 | 2.468 | 2.3776 | 2.6991 | 2.5858 | 2.5133 | 2.3623 | 2.3992 | 11.1556
[28 empty] | 68 |  | 61.2 |  | 3 | 2 | 5 | 6.3 | 0 | 0 | 0 | 0 | 0 | 3 | 1315 | 6 | 1010 | 20 | 871 | 982 | 248.4 | 45.7544 | 3.0464e-15 | 60.3921 | 0.35539 | 0.6604 | 1992
[24 empty] | Measured | Predicted | Clusters
[23 empty] | #1 | 454.3 | 410.2699 | cluster4 | MLR
[23 empty] | #2 | 211.1 | 228.434 | cluster6 | SVR
[23 empty] | #3 | 256.2 | 258.7047 | cluster8 | MLR
[23 empty] | #4 | 277.1 | 298.4579 | cluster8 | MLR
[23 empty] | #5 | 652 | 689.4121 | cluster6 | SVR
[23 empty] | #6 | 351 | 306.1498 | cluster1 | SVR
[23 empty] | #7 | 1992 | 1761.9478 | cluster2 | RR
[23 empty] | #8 | 1292 | 1055.1874 | cluster2 | RR